## Spec
Android TV Box Model IKBOX H10Max
V0.1
Product Description
HD TV Box Android base TV system，IPTV, VOD
Basic parameters
System | SoC:Allwinner H313
CPU: Quad Core ARM Cortex A53 up to 1.3G,HDR10
GPU: Mali-G31,OpenGL1.0, 2.0, 3.2,Vulkan1.1,OpenCL2.0
DRAM: DDR3：1GB
Flash: EMMC 8GB/16GB/32GB
OS: Android 10.0
Network | RJ45: Interface 10M/100M adaptive
Wi-Fi:Built-in 2.4/5GHz BLUETOOTH V4.0
I/O
Video Output | HDMI 2.0a, AV(LR+CVBS)
Audio Output | HDMI 2.0a, AV(LR+CVBS)
Peripheral Interface | USB2.0 HOSTx1，USB2.0 OTG x1，TFx1，Optical x1
Power Interface | DC 5V@2A
Other Interface | IR receiver, LED digital tube
Media
Video | Decoder: H.265 Main10@L5.1 up to 4K@60fps, VP9 Profile 2 up to 4K@30fps, AVS2 JiZhun 10bit Profile up to 4K@30fps, H.264 BP/MP/HP@L4.2 up to 4K @30fps, H.263 BP to 1080P@60fps, MPEG-4 SP/ASP@L5 up to 1080P@60fps, MPEG-2 MP/HL up to 1080P@60fps, MPEG-2 MP/HL up to 1080P@60fps, Xvid up to 1080P@60fps, Sorenson Spark up to 1080P@60fps, VP8 up to 1080P@60fps, AVS/AVS+ JiZhun Profile up to 1080P@60fps, WMV9/VC1 SP/MP/AP up to 1080p@60fps, JPEG HFIF file format up to 45MPPS, Encoder: H.264 BP/MP/HP, H.264 supports I/P frame,and only support single reference frame, MJPEG/JPEG baseline, Maximum 16-megapixel(4096X4096)resolution for H.264 encoding, H.264 encoding capability:1080p@60fps, JPEG sanpshot performance of 1080p@60fps independently, Supports the constant bit rate(CBR)/variable bit rate(VBR) bit rate control mode,ranging from 256kbit/s to 100Mbit/s, Encoding of eight regions of interest(ROIs),
Format: MPEG1/2/4, Xvid/DivX 3/4/5/6, RealVideo8/9/10, AVC/VC1/WMV/MKV/MPG/MPEG/DAT/AVI/MOV/ISO/MP4/RM/RMVB/TS/VOB/ASF/FLV,etc.
Audio | Format: MP3/WMA/AAC/WAV/OGG/AC3/DDP/APE/FLAC/ALAC etc.
Subtitle Format | SMI, SRT, SSA, ASS,SUB, SUB+IDX, ISO Navigation
Photo Format | HD JPEG/BMP/GIF/PNG/TIFF
Features
Network Streaming | HTML5, RTSP, HLS, Smooth streaming
Multi-screen interactive | Miracast, DLNA and Airplay
System Upgrading | Upgrading via USB disk or internet
Local Media Playback | Video/Audio/Picture
External Storage | USB storage max to 32GB (FAT16/FAT32/NTFS)
Games | Android 2D/3D games
APP | KODI(XBMC),Facebook, YouTube, Skype, Google play etc.
Other parameters
Power Consumption | 10W Max
Operation Temperature | 0~40℃, Humidity<95%
Physical characteristics | Item size: 100*100*22mm
Packing size：170*115*55mm
Weight:
20pcs Carton ：370*290*240mm
N.W: 6.8Kg G.W:7.5Kg
Material: plastic
Proposed Accessory | Power adapter, HDMI cable, Optional:Remote control and Battery, User manual, AV cable