## Sheet1
Android TV Box
V1.1
Product Description
Basic parameters
System | SoC: Allwinner IK318
CPU: Quad core ARM Cortex™-A53
GPU: Mali-G31,OpenGL3.2,Vulkan1.1,OpenCL2.0
RAM: 2G/4G
ROM: 16G/32G/64G
OS: Android 12.0
Network | RJ45：Interface 10M/100M adaptive
Wifi：Build in Wi-Fi 2.4GHz+5GHz+BT5.2
I/O
Video Output | HDMI2.0a(4K60), AV
Network | RJ45, Buildin Wi-Fi antenna
Peripheral Interface | USB2.0x2
Other Interface | IR receiver, LED indicator
Media
Video | Decoder: H.265 MP@L6.1 10-bit decoder up to 8K@22fps; VP9 Profile 2 decoder up to 4K@30fps; AVS2 JiZhun 10-bit decoder up to 4K@60fps; H.264 BP/MP/HP@L4.2 decoder up to 4K@30fps; Multi-format 1080p@60fps video playback formats,including H.264 BP/MP/HP, H.263 BP, VP8, MPEG-1 MP/HL,MPEG-2 MP/HL, MPEG-4 SP/ASP@L5, AVS+/AVS JiZhun,WMV9/VC1, etc
Format: MKV, TS, M2TS, MOV, MP4, RM, RMVB, AVI, MPG, MPEG, DAT, VOB, FLV etc.
Audio | Decoder: MPEG 1/2/2.5, Audio Layer 1/2/3, WMA Version 4/4.1/7/8/9, WMA Pro, LPCM, PCM, Vorbis, Flac, ALAC, APE, AAC-LC/HEAAC/HE-AAC v2, Real Audio, AC-3/DD+/AC-4, MPEG-H
Format: MP3, WMA, WAV, OGG, M4A, MP4, AAC, APE, FLAC, ALAC, MPEG, MP1, MP2, MPA etc.
Subtitle Format | SMI, SRT, SSA, ASS,SUB, SUB+IDX, ISO Navigation
Photo Format | HD JPEG/BMP/GIF/PNG/TIFF
Features
Network Streaming | HTML5, RTSP, HLS, Smooth streaming
Multi-screen interactive | Miracast, DLNA and Airplay
Local Media Playback | Video/Audio/Picture
External Storage | USB storage max to 2TB (FAT32/NTFS)
System Upgrading | Upgrading via USB disk or internet
Other parameters
Input Voltage | DC IN 5V/2A
Power Consumption | 8W Max
Operation Temperature | 0~40℃, Humidity<95%
Physical characteristics | 40/PCS 57.5*38*23.8cm N.W:11KG G.W:12kG
Proposed Accessory | Power adapter, User manual, HDMI cable, BT Voice RCU

## Sheet2
Basic parameters X98H
CPU | Chipset | Allwinner H618
| Architecture | Quad core ARM Cortex A53
GPU | Chipset | Mali G31 MP2
RAM | Capacity | 4GB (2GB Optional)
ROM | Capacity | 32GB (16GB Optional)
External storage | USB Storage Devices | Supported
Software
Operating system | OS Version | Android 12
| Language | Multi-Language
Multimedia | Video | Video Decoder:
H265 Main10@L5. 1 decoder up to 4K@60fps or 6K@30fps
VP9 Profile 2 decoder up to 4K @ 60fps
AVS2 Jizhun 10bit decoder up to 4K @ 60fps
H.264 BP/MP/HP@L4.2 decoder up to 4K@30fps
Multi-format 1080p @ 60fps video playback formats ,including H.264 BP/MP/HP , H 263 BP , VP8 , MPEG-1 MP/HL ,MPEG-2 MP/HL , MPEG-4 SP/ASP @ L5 , AVS +/AVS JizhunWMV9/VC1 , etc
Video encoder:
H.264 BP/MP/ HP encoder up to 4K@25fps or 1080p @ 60fps JPEG snapshot performance of 1080p @ 60fps
| Audio | MP3, AAC, WMA, FLAC, Ogg.
| Image | HD JPEG、BMP、GIF、PNG、TIF
Network service
Wi-Fi | Type | IEEE802. a/b/g/n/ac /ax
| Frequency | 2.4GHZ , 5.8GHZ
| Antenna Type | Inside antennas
Bluetooth | Bluetooth | BT5.0+
Interface
Charge | DC connector | DC 5V- 2A
Video output | HDMI | 1* 4K 2K Output, HDMI 2.0a
| CVBS | Support PAL/NTSC
Audio | OPTCAL | 1 * SPDIF
Ethernet | Ethernet | 1*Default 100M( optional 1000M)
TF Card | External memory | 1* TF Card
USB port | USB Host | 3 * USB 2.0
Upgrade | KEY | Update firmware
Others | RTC | Optional
Appearance
Body Material | Plastic
Color | Black
Size | 106x106x19mm
Weight | 0.14
Cerifications(For Unit)
Standard | CE | /
| RoHS | /
Others | Optional | /
Package contents |  | Shipping Info
User manual | *1 | Gift Box Dimension(mm) | 205*140*50(mm)
Gift Box | *1 | Carton Size(mm) | 420*270*305 (mm）
Remote control | *1 | Qty Per Carton(pcs) | 20pcs
HDMI external cable | *1 | Gift Box.G.W(gs) | 0.4Kg
Power adapter | *1 | Export carton (G.W.)(kgs) | 8.9Kg