## Spec
Android TV Box Model IKBOX I8
V1.0
Product Description
HD TV Box Android base TV system，IPTV, VOD
Basic parameters
RK3528A | SoC:Rockchip RK3528A/Allwinner H313
CPU: Quad Core ARM Cortex-A53
GPU: ARM Mali 450 MP2,OpenGL ES1.1 and 2.0,OpenVG1.1(RK3528A) ARM Mali-G31,OpenGL1.0, 2.0, 3.2,Vulkan1.1,OpenCL2.0(H313)
DRAM: DDR3 1GB/2GB
Flash: EMMC 8GB/16GB/32GB
OS:Android 13(RK3528A)/Android10.0(H313)
Network | RJ45:100M
Wi-Fi:2.4G&5G
BT: 5.X
I/O
Video/Audio Output | HDMI 2.0
Peripheral Interface | USB2.0 HOSTx1，USB2.0 OTG x1，TFx1
Power Interface | DC 5V@2A
Other Interface | IR receiver, LED digital tube
Media
Video | RK3528A Decoder:  H.264/AVC BP/MP/HP profile @ level 5.1; H.264/AVC MVC; up to 4Kx2K @ 60fps  H.265/HEVC Main/Main10 profile @ level 5.1 High-tier; up to 4Kx2K @ 60fps  AVS2 4KX2K @60fps, MPEG-1, Main profile, up to 1080P @ 60fps  MPEG-2, SP@ML, MP@HL, up to 1080P @ 60fps,  MPEG-4, ASP profile @ level 5, up to 1080P @ 60fps  AVS, Jizhun profile @ level 6.0; up to 1080P @ 60fps  AVS-P16 (AVS+), up to 1080P @ 60fps, H.263, up to 576P @ 60fps  VC-1, SP@ML, MP@HL, AP@L0-3, up to 1080P @ 60fps Encoder:  Support video encoder for H.264, HP@level4.2, JPEG encoder included  H.264 maximum frame rate is up to 1920x1080 @60fps  Capable of encoding HEVC Main Profile @ L4.1 High-tier  H.265 resolution and frame rate are up to 1920x1080 @60fps H313 Decoder: H.265 Main10@L5.1 up to 4K@60fps, VP9 Profile 2 up to 4K@30fps, AVS2 JiZhun 10bit Profile up to 4K@30fps, H.264 BP/MP/HP@L4.2 up to 4K @30fps,H.263 BP to 1080P@60fps, MPEG-4 SP/ASP@L5 up to 1080P@60fps,MPEG-2 MP/HL up to 1080P@60fps, MPEG-2 MP/HL up to 1080P@60fps,Xvid up to 1080P@60fps, Sorenson Spark up to 1080P@60fps,VP8 up to 1080P@60fps, AVS/AVS+ JiZhun Profile up to 1080P@60fps,WMV9/VC1 SP/MP/AP up to 1080p@60fps, JPEG HFIF file format up to 45MPPS, Encoder: H.264 BP/MP/HP,H.264 supports I/P frame,and only support single reference frame, MJPEG/JPEG baseline,H.264 encoding capability:1080p@60fps, Maximum 16-megapixel(4096X4096)resolution for H.264 encoding, JPEG sanpshot performance of 1080p@60fps independently, Supports the constant bit rate(CBR)/variable bit rate(VBR) bit rate control mode,ranging from 256kbit/s to 100Mbit/s, Encoding of eight regions of interest(ROIs),
Format: MPEG1/2/4, Xvid/DivX 3/4/5/6, RealVideo8/9/10, AVC/VC1/WMV/MKV/MPG/MPEG/DAT/AVI/MOV/ISO/MP4/RM/RMVB/TS/VOB/ASF/FLV,etc.
Audio | Format: MP3,AAC,WMA,FLAC,OGG etc.
Subtitle Format | SMI, SRT, SSA, ASS,SUB, SUB+IDX, ISO Navigation
Photo Format | HD JPEG/BMP/GIF/PNG/TIFF
Features
Network Streaming | HTML5, RTSP, HLS, Smooth streaming
Multi-screen interactive | Miracast, DLNA and Airplay
System Upgrading | Upgrading via USB disk or internet
Local Media Playback | Video/Audio/Picture
External Storage | USB storage max to 32GB (FAT16/FAT32/NTFS)
Games | Android 2D/3D games
APP | KODI(XBMC),Facebook, YouTube, Skype, Google play etc.
Other parameters
Power Consumption | 10W Max
Operation Temperature | 0~40℃, Humidity<95%
Physical characteristics | Item size: 130*70*18mm
Packing size：
Weight:
Pcs/Carton ：
N.W: G.W:
Material: plastic
Proposed Accessory | Power adapter, HDMI cable, Optional:Remote control and Battery, User manual, AV cable