## Spec H3
Android TV Box Model IKBOX MXQ-4K
V0.1
Product Description
HD TV Box Android base TV system，IPTV, VOD
Basic parameters
System | SoC: Allwinner H3
CPU: Quad core ARM Cortex-A7
GPU: ARM Mali400MP2,OpenGL ES2.0 and OpenVG1.1
DRAM: DDR3 1GB/2GB
Flash: EMMC 8GB/16GB
OS: Android 7.0
Network | RJ45: Interface 10M/100M adaptive
Wi-Fi:Built-in 2.4GHz
I/O
Video Output | HDMI 1.4, AV(LR+CVBS)
Audio Output | HDMI 1.4, AV(LR+CVBS)
Peripheral Interface | USB2.0 HOSTx3，USB2.0 OTG x1，Coaxial x1,SDx1,
Power Interface | DC 5V@2A
Other Interface | IR receiver, LED indicator
Media
Video | Decoder: H.265 1080p@60fps,4K@30fps, H.264 1080p@60fps, MPEG1/2/4 1080p@60fps, VP8 1080p@60fps, VC1 1080p@30fps, AVS JiZhun 1080p@fps, MJPEG 1080p@30fps, Support 3D size 3840x1080,1920x2160, Encoder: Support H.264 video encoding up to 1080p@30fps, Support input picture size up to 4800x4800, Support input format tiled(128x32)/YU12/YV12/NU12/NV12/ARGB/YUYV, Support Alpha blending, Support thumb generation, Support 4x2 scaling ratio from 1/16 to 64 arbitrary non-integer ratio, Support rotated input,
Format: MPEG1/2/4, Xvid/DivX 3/4/5/6, RealVideo8/9/10, AVC/VC1/WMV/MKV/MPG/MPEG/DAT/AVI/MOV/ISO/MP4/RM/RMVB/TS/VOB/ASF/FLV,etc.
Audio | Format: MP3/WMA/AAC/WAV/OGG/AC3/DDP/APE/FLAC/ALAC etc.
Subtitle Format | SMI, SRT, SSA, ASS,SUB, SUB+IDX, ISO Navigation
Photo Format | HD JPEG/BMP/GIF/PNG/TIFF
Features
Network Streaming | HTML5, RTSP, HLS, Smooth streaming
Multi-screen interactive | Miracast, DLNA and Airplay
System Upgrading | Upgrading via USB disk or internet
Local Media Playback | Video/Audio/Picture
External Storage | USB storage max to 32GB (FAT16/FAT32/NTFS)
Games | Android 2D/3D games
APP | KODI(XBMC),Facebook, YouTube, Skype, Google play etc.
Other parameters
Power Consumption | 10W Max
Operation Temperature | 0~40℃, Humidity<95%
Physical characteristics | Item size: 117x117x25mm
Packing size：210*145*55mm
Weight: 400g
20pcs Carton ：445*290*295mm
Material: plastic
Proposed Accessory | Power adapter, HDMI cable, Optional:Remote control and Battery, User manual, AV cable

## Spec RK3229
Android TV Box Model IKBOX MXQ-4K
V0.1
Product Description
HD TV Box Android base TV system，IPTV, VOD
Basic parameters
System | SoC: Rockchip RK3229
CPU: Quad ARM Cortex-A7MP
GPU: Penta core ,OpenGL ES 1.1/2.0 and OpenVG 1.1 support
DRAM: DDR3 1GB/2GB
Flash: EMMC 8GB/16GB
OS: Android 7.1
Network | RJ45: Interface 10M/100M adaptive
Wi-Fi:Built-in 2.4GHz
I/O
Video Output | HDMI 2.0, AV(LR+CVBS)
Audio Output | HDMI 2.0, AV(LR+CVBS)
Peripheral Interface | USB2.0 HOSTx3，USB2.0 OTG x1，Coaxial x1,SDx1,
Power Interface | DC 5V@2A
Other Interface | IR receiver, LED indicator
Media
Video | Decoder: Real-time video decoder of MPEG-1, MPEG-2, MPEG-4,H.263, H.264, H.265,VC-1, VP8,VP9,MVC, MMU Embedded, Supports frame timeout interrupt , frame finish interrupt and bitstream error interrupt, Error detection and concealment support for all video formats, Output data format YUV420 semi-planar,YUV400(monochrome) ,YUV422 is supported by H.264, H.264 10bit up to HP level 5.1: 2160P@60fps (4096x2304), VP9 :2160p@30fps(4096x2304), HEVC 10bit: 2160p @60fps(4096x2304), MPEG-4 up to ASP level 5: 1080p@60fps (1920x1088), MPEG-2 up to MP: 1080p@60fps (1920x1088), MPEG-1 up to MP: 1080p@60fps (1920x1088), H.263: 576p@60fps (720x576), VC-1 up to AP level 3: 1080p@30fps (1920x1088), VP8 : 1080p@60fps (1920x1088), MVC: 1080p@60fps (1920x1088), For H.264, image cropping not supported, For MPEG-4, GMC(global motion compensation) not supported, For VC-1, upscaling and range mapping are supported in image post-processor, For MPEG-4 SP/H.263, using a modified H.264 in-loop filter to implement deblocking filter in post-processor unit, Encoder: Support video encoder for H.264 UP to HP@level4.1, MVC, Only support I and P slices, not B slices, Input data format:YCbCr 4:2:0 planar,YCbCr 4:2:0 semi-planar,YCbYCr 4:2:2,CbYCrY 4:2:2 interleaved,RGB444 and BGR444,RGB555 and BGR555,RGB565 and BGR565,RGB888 and BRG888, RGB101010 and BRG101010, Image size is from 96x96 to 1920x1080(Full HD), Maximum frame rate is up to 1920x1080 @ 30FPS,
Format: MPEG1/2/4, Xvid/DivX 3/4/5/6, RealVideo8/9/10, AVC/VC1/WMV/MKV/MPG/MPEG/DAT/AVI/MOV/ISO/MP4/RM/RMVB/TS/VOB/ASF/FLV,etc.
Audio | Format: MP3/WMA/AAC/WAV/OGG/AC3/DDP/APE/FLAC/ALAC etc.
Subtitle Format | SMI, SRT, SSA, ASS,SUB, SUB+IDX, ISO Navigation
Photo Format | HD JPEG/BMP/GIF/PNG/TIFF
Features
Network Streaming | HTML5, RTSP, HLS, Smooth streaming
Multi-screen interactive | Miracast, DLNA and Airplay
System Upgrading | Upgrading via USB disk or internet
Local Media Playback | Video/Audio/Picture
External Storage | USB storage max to 32GB (FAT16/FAT32/NTFS)
Games | Android 2D/3D games
APP | KODI(XBMC),Facebook, YouTube, Skype, Google play etc.
Other parameters
Power Consumption | 10W Max
Operation Temperature | 0~40℃, Humidity<95%
Physical characteristics | Item size: 117x117x25mm
Packing size：210*145*55mm
Weight: 400g
20pcs Carton ：445*290*295mm
Material: plastic
Proposed Accessory | Power adapter, HDMI cable, Optional:Remote control and Battery, User manual, AV cable