## Spec
Android TV Stick Model IK Tv Stick_R3
V0.1
Product Description
Android TV Stick
Basic parameters
System | SoC:Allwinner IK316
CPU: Quad core ARM Cortex-A53
GPU: Mali-G31,OpenGL3.2,Vulkan1.1,OpenCL2.0
EMCP: DDR3 1GB (2GB 4GB Optional)，EMMC 8GB (16GB Optional)
OS: Android 10.0
Network | RJ45:NC
Wi-Fi:Wi-Fi 2.4G+5GHz
BT: BT5.X
I/O
Video/Audio Input | HDMI 2.0a
Peripheral Interface | USB2.0 HOSTx1， TFx1，Micro USBx1，
Power Interface | TYPE-C 5V@2A，
Other Interface | Mini USB to IR receiver, LED indicator
Media
Video | Video decoder: H.265 MP@L6.1 10-bit decoder up to 8K@22fps; VP9 Profile 2 decoder up to 4K@30fps; AVS2 JiZhun 10-bit decoder up to 4K@60fps; H.264 BP/MP/HP@L4.2 decoder up to 4K@30fps; Multi-format 1080p@60fps video playback formats,including H.264 BP/MP/HP, H.263 BP, VP8, MPEG-1 MP/HL,MPEG-2 MP/HL, MPEG-4 SP/ASP@L5, AVS+/AVS JiZhun,WMV9/VC1, etc
Format: MPEG 1/2/2.5, Audio Layer 1/2/3, WMA Version 4/4.1/7/8/9, WMA Pro, LPCM, PCM, Vorbis, Flac, ALAC, APE, AAC-LC/HEAAC/HE-AAC v2, Real Audio(AC-3 Optional )
Audio | Format: MP3, WMA, WAV, OGG, M4A, MP4, AAC, APE, FLAC, ALAC, MPEG, MP1, MP2, MPA etc.
Subtitle Format | SMI, SRT, SSA, ASS,SUB, SUB+IDX, ISO Navigation
Photo Format | HD JPEG/BMP/GIF/PNG/TIFF
Features
Network Streaming | HTML5, RTSP, HLS, Smooth streaming
Multi-screen interactive | Miracast, DLNA and Airplay
System Upgrading | Upgrading via USB disk or internet
Local Media Playback | Video/Audio/Picture
External Storage | USB storage max to 32GB (FAT16/FAT32/NTFS)
Games | Android 2D/3D games
APP | KODI(XBMC),Facebook, YouTube, Skype, Google play etc.
Other parameters
Power Consumption
Operation Temperature | 0~40℃, Humidity<95%
Physical characteristics | Item size:
Packing size：
Weight:
Pcs/Carton ：
N.W: G.W:
Material: plastic
Proposed Accessory | Power Adapter, HDMI cable, Optional:Remote control and Battery, User manuale