## Spec
Android TV Box Model IKBOX T96mars
V0.1
Product Description
HD TV Box Android base TV system，IPTV, VOD
Basic parameters
System | SoC: Amlogic S905W
CPU: Quad core ARM Cortex-A53 up to1.5GHz,HDR10
GPU: Penta core ARM Mali-450,OpenGL ES 1.1/2.0 and OpenVG 1.1 support
DRAM: DDR3 1GB DDR3 2GB
Flash: EMMC 8GB/16GB/32GB
OS: Android 9.0
Network | RJ45: Interface 10M/100M adaptive
Wi-Fi:Built-in 2.4GHz/5GHz
I/O
Video Output | HDMI 2.0b, AV(LR+CVBS)
Audio Output | HDMI 2.0b, AV(LR+CVBS)
Peripheral Interface | USB2.0 HOSTx1，USB2.0 OTG x1，TFx1
Power Interface | DC 5V@2A
Other Interface | IR receiver
Media
Video | Decoder: VP9-10 Profile-2 up to 4Kx2K@60fps, H.265 HEVC MP-10@L5.1 up to 4Kx2K@60fps, H.264 AVC HP@L5.1 up to 4Kx2K@30fps, H.264 MVC up to 1080P @60fps, MPEG-4 ASP@L5 up to 1080P@60fps (ISO-14496), WMV/VC-1 SP/MP/AP up to 1080P@60fps, AVS-P16(AVS+) /AVS-P2 JiZhun Profile up to 1080P@60fps, MPEG-2 MP/HL up to 1080P@60fps (ISO-13818), MPEG-1 MP/HL up to 1080P@60fps (ISO-11172), RealVideo 8/9/10 up to 1080P@60fps, WebM up to VGA, Multiple language and multiple format sub-title video support, MJPEG and JPEG unlimited pixel resolution decoding (ISO/IEC-10918), Supports JPEG thumbnail, scaling, rotation and transition effects, Encoder: Independent JPEG and H.264 encoder with configurable performance/bit-rate, JPEG image encoding, H.265/H.264 video encoding up to 1080P@60fps with low latency
Format: MPEG1/2/4, Xvid/DivX 3/4/5/6, RealVideo8/9/10, AVC/VC1/WMV/MKV/MPG/MPEG/DAT/AVI/MOV/ISO/MP4/RM/RMVB/TS/VOB/ASF/FLV,etc.
Audio | Format: MP3/WMA/AAC/WAV/OGG/AC3/DDP/APE/FLAC/ALAC etc.
Subtitle Format | SMI, SRT, SSA, ASS,SUB, SUB+IDX, ISO Navigation
Photo Format | HD JPEG/BMP/GIF/PNG/TIFF
Features
Network Streaming | HTML5, RTSP, HLS, Smooth streaming
Multi-screen interactive | Miracast, DLNA and Airplay
System Upgrading | Upgrading via USB disk or internet
Local Media Playback | Video/Audio/Picture
External Storage | USB storage max to 32GB (FAT16/FAT32/NTFS)
Games | Android 2D/3D games
APP | KODI(XBMC),Facebook, YouTube, Skype, Google play etc.
Other parameters
Power Consumption | 10W Max
Operation Temperature | 0~40℃, Humidity<95%
Physical characteristics | Item size: 92*92*17mm
Packing size：196.5X123.5X54mm
Weight:
20pcs Carton ：
N.W: G.W:
Material: plastic
Proposed Accessory | Power adapter, HDMI cable, Optional:Remote control and Battery, User manual, AV cable