## Spec
Android TV Box Model IKBOX Wing-316E
V1.0
Product Description
HD TV Box Android base TV system，IPTV, VOD
Basic parameters
System | SoC:Allwinner IK316/H616/H313/IK318/H618
CPU: Quad Core ARM Cortex-A53
GPU: ARM Mali Mali-G31,OpenGL ES 1.0/2.0/3.2,Vulkan1.1,OpenCL2.0
DRAM: EMCP-LPDDR3 1GB (1.5GB,2GB,3GB,4GB Optional;3GB,4GB Limited to H616,IK318 and H618)
Flash: EMCP-EMMC 8GB (16GB,32GB,64GB,128GB Optional)
OS：Android 10(Android 12 Optional; Limited to IK318 and H618)
Network | RJ45:100M
Wi-Fi: 802.11 a/b/g/n/ac/ax(2.4G+5G+WiFi6)
BT: 5.0
I/O
Video/Audio Output | HDMI 2.0
Peripheral Interface | USB2.0 HOSTx1，USB-TYPE-C OTG x1，TFx1
Power Interface | DC 5V@1.5A(TYPE-C JACK)
Other Interface | IR receiver
Media
Video | Decoder: H.265 Main10@L5.1 up to 4K@60fps, VP9 Profile 2 up to 4K@30fps, AVS2 JiZhun 10bit Profile up to 4K@30fps, H.264 BP/MP/HP@L4.2 up to 4K @30fps,H.263 BP to 1080P@60fps, MPEG-4 SP/ASP@L5 up to 1080P@60fps,MPEG-2 MP/HL up to 1080P@60fps, MPEG-2 MP/HL up to 1080P@60fps,Xvid up to 1080P@60fps, Sorenson Spark up to 1080P@60fps,VP8 up to 1080P@60fps, AVS/AVS+ JiZhun Profile up to 1080P@60fps,WMV9/VC1 SP/MP/AP up to 1080p@60fps, JPEG HFIF file format up to 45MPPS, Encoder: H.264 BP/MP/HP,H.264 supports I/P frame,and only support single reference frame, MJPEG/JPEG baseline,H.264 encoding capability:1080p@60fps, Maximum 16-megapixel(4096X4096)resolution for H.264 encoding, JPEG sanpshot performance of 1080p@60fps independently, Supports the constant bit rate(CBR)/variable bit rate(VBR) bit rate control mode,ranging from 256kbit/s to 100Mbit/s, Encoding of eight regions of interest(ROIs),
Format: MPEG1/2/4, Xvid/DivX 3/4/5/6, RealVideo8/9/10, AVC/VC1/WMV/MKV/MPG/MPEG/DAT/AVI/MOV/ISO/MP4/RM/RMVB/TS/VOB/ASF/FLV,etc.
Audio | Format: MP3,AAC,WMA,FLAC,OGG etc.
Subtitle Format | SMI, SRT, SSA, ASS,SUB, SUB+IDX, ISO Navigation
Photo Format | HD JPEG/BMP/GIF/PNG/TIFF
Features
Network Streaming | HTML5, RTSP, HLS, Smooth streaming
Multi-screen interactive | Miracast, DLNA and Airplay
System Upgrading | Upgrading via USB disk or internet
Local Media Playback | Video/Audio/Picture
External Storage | USB storage max to 1TB (FAT16/FAT32/NTFS)
Games | Android 2D/3D games
APP | KODI(XBMC),Facebook, YouTube, Skype, Google play etc.
Other parameters
Power Consumption | 7.5W Max
Operation Temperature | 0~40℃, Humidity<95%
Physical characteristics | Item size: 82mm*82mm*18mm
Packing size：
Weight:
Pcs/Carton ：
N.W: G.W:
Material: plastic
Proposed Accessory | Power adapter, HDMI cable, Optional:Remote control and Battery, User manual