## CN
H20
产品图片
APP | AIDOVID
处理器 | 全志V851S3 0.5T算力 128MB DDR 16MB Flash
传感器 | 1/2.8堆栈式CMOS，极清画质
有效像素 | 400万
最低照度 | 0.01LUX
视频编码 | H.264/H.265
图像输出 | 2560*1440 白天20fps 夜晚8fps
镜头 | F1.0大光圈
日夜模式 | 极黑光全彩夜视（极黑光全彩夜视，黑影如白昼)
音频处理 | G.711A
音频接口 | 内置1个拾音咪头，内置喇叭
配网方式 | 蓝牙配网+2.4G+5.8G频段wifi、有线连接路由器
信号接口 | 内置5DB增益FPC天线
旋转角度 | 水平355度转动、垂直90度转动
储存方式 | Micro SD卡（最大支持128G）、云储存
智能报警 | APP推送报警，手机推送 ,人形检测，移动侦测，声音侦测
手机监控 | 支持手机监控(iOS, Android)
追踪方式 | 移动人形水平跟踪 移动物体自动跟踪 人形追踪
放水等级 | IP65
电源 | DC12V 1A
其它

## EN
H20
Product picture
APP | AIDOVID
Processor | Allwinner V851S3 0.5T 128MB DDR 16MB Flash
Sensor | 1/2.8 stack CMOS, Ultra HD image quality
Effective pixel | 4MP
Minimum illumination | 0.01LUX
Video coding | H.264/H.265
Image output | 2560*1440 day 20fps night 8fps
Lens | F1.0 Large aperture
Day-night mode | Extreme black light full color night vision, dark as day
Audio processing | G.711A
Audio interface | Built-in 1 microphone head, built-in speaker
Distribution network mode | BleConfig+2.4G+5.8G band wifi, wired connection router
Signal interface | Built-in 5DB gain FPC antenna
Rotation Angle | Horizontal 355° , vertical 90°
Storage mode | Micro SD card (maximum 128GB), cloud storage
Intelligent alarm | APP push alarm, mobile push, humanoid detection, motion detection, voice detection
Mobile phone surveillance | Support mobile monitoring (iOS, Android)
Tracking mode | Moving Humanoid Horizontal tracking Moving objects Automatically tracking humanoid tracking
Waterproof class | IP65
Power source | DC12V 1A
Others