## CN
小黄人支架摄像头
产品图片
型号 | IPC-IK700
像素 | 720P
处理器 | AK3918EV200/FH8626V100
传感器 | 100万GC1084
镜头 | 3.6MM
操作系统 | 嵌入式Linux操作系统
视频制式 | PAL/NTSC
视频处理 | H.264视频编码
连接方式 | 无线连接,AP热点连接,无网录像
无线连接 | 802.11a/b/n/g传输协议
天线方式 | 内置/外置天线(2.4 5G双频天线)
有线连接 | Internet(TCP/IPv4)协议
音频输入 | 内置拾音咪头G.711A
音频输出 | 内置1个8欧1W喇叭
云台角度 | 水平355°垂直90°
预览模式 | 全屏、半屏
视频输出 | 1280*720(APP端显示1920*1080)
移动跟踪 | 支持
日夜切换 | 内置IR-CUT双滤光片
红外夜视 | 6颗红外灯
最低照度 | 黑白0.001 Lux@F1.2
录像保存 | TF卡，云存储
TF兼容 | 支持8-128GB TF卡 APP端显示容量为百分比
录像方式 | 定时录像、时间录像、报警录像
报警方式 | APP推送 机器喇叭报警
移动侦测 | 支持
安全防护 | 密码机制 +分享机制
网络协议 | RTSP/FTP/PPPOE/DHCP/DDNS/NTP/UPnP等网络协议;
机身材质 | 工业塑料ABS
白天可视距离 | 0-50米
白光距离
红外距离 | 5-10米
占用空间 | 4G/天（根据存储的效及环境而定）
语言支持 | 支持多种国家语言
手机监控 | 支持手机监控（iOS、Android）
网络接口 | 无网口
电源 | DC 5V1A micro usb接口
功耗 | 小于2W（不含红外灯和云台和喇叭）
温度 | 零下10℃—+55℃
湿度 | 10%—80%
尺寸 | 彩盒140*88*120
外箱尺寸 | 77*35*38.6cm
一箱重量 | 17.1KG
兼容性 | 支持云存储功能7*24小时

## EN
Product picture
Model number | IPC-IK700
pixel | 720P
processor | AK3918EV200/FH8626V100
sensor | 100万GC1084
Lens | 3.6MM
Operating system | Embedded Linux operating system
Video format | PAL/NTSC
Video processing | H.264 video coding
Connection mode | Wireless connection,AP hotspot connection, no net recording
Wireless connection | 802.11a/b/n/g Transport protocol
Antenna mode | Internal/External antenna (2.45G dual-band antenna)
Wired connection | Internet(TCP/IPv4) protocol
Audio input | Built-in microphone G.711A
Audio output | Built-in 1 for 1W speaker
PTZ Angle | Horizontal 355° Vertical 90°
Preview mode | Full screen, half screen
Video output | 1280*720(APP display 1920*1080)
Motion tracking | support
Day and night switch | Built-in IR-CUT double filter
Infrared night vision | 6 infrared lights
Minimum illumination | Black and white 0.001 Lux@F1.2
Video preservation | TF card, cloud storage
TF compatible | Support 8-128GB TF card APP display capacity percentage
Video recording mode | Timing video, time video, alarm video
Alarm mode | APP push machine horn alarm
Motion detection | support
Safety protection | Password mechanism + sharing mechanism
Network protocol | RTSP/FTP/PPPOE/DHCP/DDNS/NTP/UPnP Network protocol, etc;
Fuselage material | Industrial plastics ABS
Daytime viewing distance | 0-50 meters
White light distance
Infrared distance | 5-10 meters
Occupy space | 4G/ day (depending on storage efficiency and environment)
Language support | Multiple national languages are supported
Mobile phone surveillance | Support mobile monitoring (iOS, Android)
Network interface | No network port
Power source | DC 5V1A micro usb port
Power dissipation | Less than 2W (without infrared light and PTZ and loudspeaker)
temperature | Minus 10℃ - +55℃
humidness | 10%—80%
size | Color box 140*88*120
Carton size | 77*35*38.6cm
Carton weight | 17.1KG
compatibility | Supports the cloud storage function 7 x 24 hours