## CN
产品图片
小球(单频/双频)10灯(可做10灯、21灯)
名称 | 6灯5V球机(双频)
型 号 | IK-Q4A-S6
APP | 云蚁物联/ICAM365
处 理 器 | AK3918EV200/HC1703
有效像素 | 100万
镜 头 | 200万3.6MM
分 辨 率 | 720P X值1080P
传 感 器 | 100万GC1084/SC1346
感光面积 | 1MP 1/4.5"
视频标准 | H.264
音频标准 | G.711a
音频接口 | 1 路输入 1 路输出(8R1W)
日夜模式 | 支持ICR自动切换
数字降噪 | 支持3D数字降噪
云台控制 | 水平355°垂直90°
监听对讲 | 双向对讲
双 光 | 双光
存储功能 | 本地 TF(8-128GB) 存储/云端录像
ONVIF 协议 | 不支持
通用功能 | 一键复位,双码流,镜像,多人同时观看
电 源 | DC 5V2A
功 耗 | 小于4W（不含红外灯和云台和喇叭）
防水等级 | IP65
产品尺寸 | 112*85*210MM
单品重量 | 0.22KG
彩盒尺寸 | 168*125*102MM
外箱尺寸/数量
一箱重量净重
一箱重量毛重
附件
功能特征
单个产品以及 单个配件重量 | 塑料盖（1PCS）: 0.01 kg 产品净重(摄像头、产品配件) ：0.33kg 产品毛重（产品净重 / 彩盒）：0.39kg 外箱（1pcs):1.1kg （*备注：重量精确到小数点后面2位，如有偏差，请以实际重量为准）

## EN
Product picture
Ball (single frequency/dual frequency)10 lights (can do 10 lights, 21 lights)
name | 6 lights 5V ball machine (dual frequency)
Model number | IK-Q06
APP | ICAM365
Processor | AK3918EV200/HC1703
Effective pixel | 1MP
Lens | 2MP 3.6MM
Resolution | 720P interpolation 1080P
sensor | 100万GC1084/SC1346
Sensitive area | 1MP 1/4.5"
Video standard | H.264
Audio standard | G.711a
Audio interface | 1 input 1 output (8R1W)
Day-night mode | Supports automatic ICR switchover
Digital noise reduction | Support 3D digital noise reduction
PTZ Controls | Horizontal 355° Vertical 90°
Monitor intercom | Two-way intercom
Double light | Double light
Storage function | Local TF(8-128GB) storage/cloud recording
ONVIF protocol | nonsupport
General function | One-click reset, dual-stream, mirroring, multiple people watching at the same time
Power source | DC 5V2A
Power dissipation | Less than 4W (without infrared light and head and horn)
waterproofing grade | IP65
Product size | 112*85*210MM
Item weight | 0.22KG
Box size | 168*125*102MM
Outer box size/quantity
The net weight of one case
Gross weight of a box
attachments
Functional characteristics
Individual products as well Weight per part | Plastic cover (1PCS) : 0.01 kg Product net weight (camera, product accessories) : 0.33kg Product gross weight (product net weight/color box) : 0.39kg Outer box (1pcs):1.1kg (* Note: The weight is accurate to 2 decimal places, if there is any deviation, please refer to the actual weight)