## CN
产品图片
小球(单频/双频)10灯(可做10灯、21灯)
型号 | Q2A-Y-10
像素 | 720P
处理器 | AK3918EV200
传感器 | 100万晶像H63
镜头 | 3.6MM
操作系统 | 嵌入式Linux操作系统
视频制式 | PAL/NTSC
视频处理 | H.264视频编码
连接方式 | 无线连接、有线连接、AP热点连接,无网录像
无线连接 | 802.11a/b/n/g传输协议
天线方式 | 外置天线 3DB天线两根
有线连接 | Internet(TCP/IPv4)协议
音频输入 | 内置拾音咪头G.711A
音频输出 | 内置1个8欧1W喇叭
云台角度 | 水平355°垂直90°
预览模式 | 全屏、半屏
视频输出 | 1280*720(APP端显示1920*1080)
移动跟踪 | 支持
日夜切换 | 内置IR-CUT双滤光片
红外夜视 | 36灯(可做16灯 ) 18颗红外灯 18颗白光灯
最低照度 | 彩色0.01Lux@F1.2,黑白0.001 Lux@F1.2
录像保存 | TF卡， 云存储
TF兼容 | 支持8-128GB TF卡 APP端显示容量为百分比
录像方式 | 定时录像、时间录像、报警录像
报警方式 | APP推送 机器喇叭报警
移动侦测 | 支持
安全防护 | 密码机制 +分享机制
网络协议 | RTSP/FTP/PPPOE/DHCP/DDNS/NTP/UPnP等网络协议; 外置WiFi 802.11b/g/n协议，
机身材质 | 工业塑料ABS
白天可视距离 | 0-50米
白光距离 | 5-10米
红外距离 | 5-12米
占用空间 | 4G/天(根据存储的效及环境而定)
语言支持 | 支持多种国家语言
手机监控 | 支持手机监控(iOS、Android)
网络接口 | 有网口 自适应以太网口
电源 | DC 12V1A DC头5.5/2.1
功耗 | 小于3W(不含红外灯和云台和喇叭)
温度 | 零下10℃—+55℃
湿度 | 10%—80%
尺寸 | 单台彩盒192*162*108MM 外箱尺寸565*398*510MM 一箱30台
重量 | 单台重量605g 整箱19KG
备注 | APP软件： 云蚁物联 支持云存储功能7*24小时 事件录像

## EN
Product picture
Model number | Q2A-Y-10
Pixel | 720P
Processor | AK3918EV200
Sensor | 100万晶像H63
Lens | 3.6MM
Operating system | Embedded Linux operating system
Video format | PAL/NTSC
Video processing | H.264 video coding
Connection mode | Wireless connection, wired connection, AP hotspot connection, no network recording
Wireless connection | 802.11a/b/n/g transport protocol
Antenna mode | External antenna 3DB antenna two
Wired connection | Internet(TCP/IPv4)protocol
Audio input | Built-in microphone G.711A
Audio output | Built-in 1 for 8R 1W speaker
PTZ Angle | Horizontal 355° Vertical 90°
Preview mode | Full screen, half screen
Video output | 1280*720(APP display 1920*1080)
Motion tracking | support
Day and night switch | Built-in IR-CUT double filter
Infrared night vision | 36 lights (can be 16 lights) 18 infrared lights 18 white lights
Minimum illumination | Color 0.01Lux@F1.2, black and white 0.001 Lux@F1.2
Video preservation | TF card, cloud storage
TF compatible | Support 8-128GB TF card APP display capacity percentage
Video recording mode | Timing video, time video, alarm video
Alarm mode | APP push machine horn alarm
Motion detection | support
Safety protection | Password mechanism + sharing mechanism
Network protocol | RTSP/FTP/PPPOE/DHCP/DDNS/NTP/UPnP等网络协议; 外置WiFi 802.11b/g/n协议，
Fuselage material | Industrial plastics ABS
Daytime viewing distance | 0-50 meters
White light distance | 5-10 meters
Infrared distance | 5-12 meters
Occupy space | 4G/ day (depending on storage efficiency and environment)
Language support | Multiple national languages are supported
Mobile phone surveillance | Support mobile monitoring (iOS, Android)
Network interface | Network port Adaptive Ethernet port
Power source | DC 12V1A DC头5.5/2.1
Power dissipation | Less than 3W(without infrared light and head and horn)
Temperature | Minus 10℃ - +55℃
Humidness | 10%—80%
Size | Single color box 192*162*108MM outer box size 565*398*510MM a box of 30 sets
weight | The weight of a single unit is 605g and the carton is 19KG
remark | APP software: Cloud Ant iot supports cloud storage function 7*24 hours event recording