## CN
3.5 寸 金属前壳黑光级摄像头
V0.1
产品图片
型 号 | T400
APP | 爱为物联
处 理 器 | AX620U
有效像素 | 400万
镜 头 | F1.0大光圈
分 辨 率 | 2560*1440
传 感 器 | 400万豪威OS04A10
感光面积 | 1/1.79
视频标准 | H.265
音频标准 | G.711a
音频接口 | 1 路输入 1 路输出(8R1W)
日夜模式 | 全彩模式
数字降噪 | 支持3D数字降噪
云台控制 | 水平355°垂直90°
监听对讲 | 双向对讲
白 光 | 12灯，极黑环镜下补光
存储功能 | 本地 TF(8-128GB) 存储/云端录像
ONVIF 协议 | 不支持
通用功能 | 一键复位,双码流,镜像,多人同时观看
电 源 | DC 12V1A
功 耗 | 小于4W（不含红外灯和云台和喇叭）
防水等级 | IP65
功能特征 | 1.500万极黑光画质、3K画质还原细节，让画面更加细腻逼真，全天全彩夜如白昼； 2.F1.0大光圈镜头，进光量相比F2.0提升400%，4倍进光量，搭配1/1.79堆栈式Sensor感光能力相比1/2.7提升5倍，堆栈式结构设计拥有更快的速度，夜间更出彩； 3.5DB增益天线，信号传输相比3DB提升160%；传输距离更远，让速度不在受限制； 4.支持蓝牙配网连接更方便、同时也支持有线连接； 5.支持人形移动跟踪，拥有强大的AI算法，进行精准识别，对监控区域内人形移动进行跟踪跟拍，记录轨迹； 6.搭载双云台电机，水平选择可达270度垂直可达90度，实现360度全景观看； 7.内置高保真放水麦克风，和大功率扬声器，拾音清晰，声音洪亮； 8.金属前壳高效散热性能不受约束，并具备IP65级室外放水防尘，轻松应对各种室外环境； 9.一键分享监控，多人观看，简单便捷
实测效果（未开补光）
手机实拍

## EN
The 3.5-inch black-light full-color camera
V0.1
Product picture
Type number | T400
Processor | AX620U
Effective pixel | 4 MP
Lens | F1.0MM
resolution | 2560*1440
Sensor | 4 MP OS041A10
Sensitive area | 1/1.79
Video standard | H.265
Audio standard | G.711a
Audio interface | 1 input 1 output (8R1W)
Day-night mode | Full color mode
Digital noise reduction | Support 3D digital noise reduction
PTZ Controls | Horizontal 355° Vertical 90°
Intercom mode | Two-way intercom
White light | 12 lights, extremely black ring mirror fill light
Storage function | Local TF(8-128GB) storage/cloud recording
ONVIF protocol | nonsupport
General function | One-click reset, dual-stream, mirroring, multiple people watching at the same time
Electric source | DC 12V1A
Power consumption | Less than 4W (without infrared light and PTZ and loudspeaker)
Waterproof class | IP65
Functional characteristics | 1.5 million extreme black light image quality, 3K image quality restore details, make the picture more delicate and realistic, full color night as day; 2.F1.0 large aperture lens, the light input increased 400% compared with F2.0, 4 times the light input, with 1/1.79 stack Sensor sensitivity increased 5 times compared with 1/2.7, stack structure design has faster speed, more colorful at night; 3.5DB gain antenna, signal transmission is 160% higher than 3DB; The transmission distance is longer, so that the speed is not limited; 4. Support Bluetooth distribution network connection is more convenient, but also support wired connection; 5. Support humanoid movement tracking, have a powerful AI algorithm, accurate identification, tracking and shooting of humanoid movement in the monitoring area, record the trajectory; 6. Equipped with double head motor, the horizontal selection can reach 270 degrees and the vertical can reach 90 degrees to achieve 360-degree panoramic viewing; 7. Built-in high-fidelity water microphone, and high-power speaker, clear pickup, loud sound; 8. The high efficiency heat dissipation performance of the metal front shell is not restricted, and it has IP65 outdoor water discharge dust proof, which can easily cope with various outdoor environments; 9. One click to share monitoring, multiple people watch, simple and convenient
Measured effect (without filling light)
Mobile phone live shooting