## CN
小白双光
产品图片
型 号 | IK-i110
APP | iCam365
处 理 器 | 全志 V851SE
有效像素 | 200万+200万
镜 头 | 200万3.6MM*2
分 辨 率 | 1080P+1080P
传 感 器 | 200万SC2336
感光面积 | 2MP 1/3"
视频标准 | H.265/H.264
日夜模式 | 支持ICR自动切换
云台控制 | 水平355°垂直150°
监听对讲 | 双向对讲
连接方式 | wifi连接、AP热点连接
灯 光 | 上双光 下单光
存储功能 | 本地 TF(8-128GB) 存储/云端录像
ONVIF 协议 | 支持
通用功能 | 一键复位,双码流,镜像,多人同时观看
电 源 | DC 5V1A micro usb接口
功 耗 | 小于2W（不含红外灯和云台和喇叭

## EN
IK-i110
Product picture
Processor | Allwinner V851SE
Effective pixel | 2MP+2MP
Lens | 2MP 3.6MM*2
Resolution | 1080P+1080P
Sensor | 2 million SC2336
Sensitive area | 2MP 1/3"
Video standard | H.265/H.264
Day-night mode | Supports automatic ICR switchover
PTZ control | Horizontal 355° Vertical 150°
Monitor intercom | Two-way intercom
Connection mode | Wifi connection, AP hotspot connection
Lamp light | Upper double lights Order single light
Storage function | Local TF(8-128GB) storage/cloud recording
ONVIF protocol | Support
General function | One-click reset, dual-stream, mirroring, multiple people watching at the same time
Electric source | DC 5V1A micro usb port
Power consumption | Less than 2W (without infrared light and PTZ and loudspeaker)