## Table1
Android Projector Model IKProjector P3
Product Description
Android Projector
Basic parameters
System | SoC:Rockchip RK3326
CPU: Quad-core ARM Cortex-A35
GPU: G31-2EE,OpenGL ES 1.1/2.0/3.2,DirectX 11 FL9_3,OpenCL 2.0,Vulkan 1.0
RAM: 1GB
ROM: 8GB
OS: Android 11.0
Network | Wi-Fi:2 .4G/5GHz WiFi6+BT5 .4
Optics
Projection Technique | 3.12inch LCD TFT display
Native Resolution | 1920*1080
Supported Resolution | 1080P
Color Temperature | 6000-10000
Brightness(Lumens) | 180lm
Contrast Ratio | 1500:1
Image Flip | 360 degrees flip
Lens | 3 pieces of optical coated glass
Throw Ratio | 1 . 22:1(@100inch)
Bulb Life | >20000 Hrs
Lamp Power | 48W
Projection Distance | 1-4M
Optimal Projection Distance
Projection Size | 40- 150 inch
Fan Noise | ≤30dB
Keystone Correction | Automatic keystone correction
Focusing | Remote control electric focusing
I/O
Video/Audio Input | HDMI 1 .4,supporting HDCP1 .4
Peripheral Interface | USB2 .0 x1,TF card, earphone interface.
Speaker | 1*3W
Power Interface | AC100～240V/47～63Hz input
Other Interface | Bluetooth Receiver, LED indicator
Media
Video | Supports multi-format video playback, including: • Video Decoding: -H.264/AVC Base/Main/High@level4.2; up to 1080P60fps -H.265/HEVC Main10 profile@level4.2; up to 1080P60fps -VP8, up to 1080P@60fps -VC-1, SP@ML, MP@HL, AP@L0-3, up to 1080P60fps • Video Encoding: -H.264 video encoder at BP/MP/HP@level4.1
Format:
Audio | Format:
Subtitle Format
Photo Format
Features
Language | Support multiple languages
System Upgrading | Upgrading via USB disk or internet
Local Media Playback | Video/Audio/Picture
External Storage | USB storage max to 1TB (FAT16/FAT32/NTFS)
Other parameters
Power Consumption | 65W
Operation Temperature | 0-35℃，
Physical characteristics | Item size:
Packing size ：
Weight:
Pcs/Carton ：
N.W:
Material:
Proposed Accessory