## Table1
Android 投影仪 型号 P2
V1.0
产品名称
Android 投影仪
基本参数
系统 | SoC:Allwinner H713M
CPU: Quad Core ARM Cortex-A53
GPU: Mali-G31,OpenGL3 .2,Vulkan1 . 1,OpenCL2 .0
RAM: 1GB
ROM: 8GB (16GB 可选)
OS: Android 11.0
网络 | Wi-Fi:2 .4G/5GHz WiFi6+BT5 .4
光学部分
投影技术 | 2.69英寸 LCD TFT 显示
物理分辨率 | 1280*720P
支持分辨率 | 720P
色温 | 8400K ±(1900K)
亮度(流明) | 150 ANSI 流明
对比度 | 1000:1
图像翻转 | 360 度翻转
镜头 | 3 片玻璃镜片
投射比 | 1 . 18:1(@100inch)
投影光源寿命 | ≥20000 Hrs
光源灯功率 | 30W
投射距离 | 1 . 1-3 .8M
最佳投射距离 | 1 .58M
投影大小 | 40- 150 英寸
风扇噪音 | <33dB
梯形校正 | 自动梯形校正
对焦 | 遥控电动对焦
I/O
视频/音频 输入 | HDMI 1 .4, 支持 HDCP1 .4/2 .2 and ARC
外围接口 | USB2 .0 x1
喇叭 | 1*3W
电源接口 | AC100-240V~50/60 Hz 输入
其它接口 | 蓝牙, LED指示灯
媒体
视频 | 支持多种格式视频播放,包括: • 视频解码 : -HEVC MP@L6 . 1 up to 4K@30fps -VP9 up to 4K@30fps -AVS2 up to 4K@30fps -AVC BP/MP/HP@L4 .2 up to 4K@30fps -AV1 MP/L5 . 1 up to 1080P@60fps -MPEG1 MP/ML, MPEG2 MP/HL, and MPEG4 SP/ASP L5 up to 1080P@60fps • 视频编码 : -AVC up to 1080P@60fps
格式: MPEG 1/2/2 .5, Audio Layer 1/2/3, WMA Version 4/4 . 1/7/8/9, WMA Pro, LPCM, PCM, Vorbis, Flac, ALAC, APE, AAC-LC/HEAAC/HE-AAC v2, Real Audio(AC-3 Optional )
音频 | 格式: MP3, WMA, WAV, OGG, M4A, MP4, AAC, APE, FLAC, ALAC, MPEG, MP1, MP2, MPA etc .
字幕格式 | SMI, SRT, SSA, ASS,SUB, SUB+IDX, ISO Navigation
图片格式 | HD JPEG/BMP/GIF/PNG/TIFF
特点
语言 | 支持多种语言
系统升级 | U盘或网络升级
本地媒体播放 | 视频/音频/图片
外部存储 | USB storage max to 1TB (FAT16/FAT32/NTFS)
其它
功率 | 48W Max
工作温度 | 0~40℃, Humidity<95%
尺寸重量 | Item size: 196*Ф105mm
Packing size ： 136*115*220mm
Weight: 0 .5Kg
Pcs/Carton ： 20
N.W:0 .5Kg G.W: 0 .8Kg
Material: plastic
附件 | 电源线，可选：遥控器、用户手册

## EN
Android Projector Model IKProjector P2
Product Description
Android Projector
Basic parameters
System | SoC:Allwinner H713M
CPU: Quad Core ARM Cortex-A53
GPU: Mali-G31,OpenGL3 .2,Vulkan1 . 1,OpenCL2 .0
RAM: 1GB
ROM: 8GB (16GB Optional)
OS: Android 11.0
Network | Wi-Fi:2 .4G/5GHz WiFi6+BT5 .4
Optics
Projection Technique | 2 .69inch LCD TFT display
Native Resolution | 1280*720P
Supported Resolution | 720P
Color Temperature | 8400K ±(1900K)
Brightness(Lumens) | 150 ANSI lumens
Contrast Ratio | 1000:1
Image Flip | 360 degrees flip
Lens | 3 pieces glass lens
Throw Ratio | 1 . 18:1(@100inch)
Bulb Life | ≥20000 Hrs
Lamp Power | 30W
Projection Distance | 1 . 1-3 .8M
Optimal Projection Distance | 1 .58M
Projection Size | 40- 150 inch
Fan Noise | <33dB
Keystone Correction | Automatic keystone correction
Focusing | Remote control electric focusing
I/O
Video/Audio Input | HDMI 1 .4,supporting HDCP1 .4/2 .2 and ARC
Peripheral Interface | USB2 .0 x1
Speaker | 1*3W
Power Interface | AC100-240V~50/60 Hz input
Other Interface | Bluetooth Receiver, LED indicator
Media
Video | Supports multi-format video playback, including: • Video Decoding: -HEVC MP@L6 . 1 up to 4K@30fps -VP9 up to 4K@30fps -AVS2 up to 4K@30fps -AVC BP/MP/HP@L4 .2 up to 4K@30fps -AV1 MP/L5 . 1 up to 1080P@60fps -MPEG1 MP/ML, MPEG2 MP/HL, and MPEG4 SP/ASP L5 up to 1080P@60fps • Video Encoding: -AVC up to 1080P@60fps
Format: MPEG 1/2/2 .5, Audio Layer 1/2/3, WMA Version 4/4 . 1/7/8/9, WMA Pro, LPCM, PCM, Vorbis, Flac, ALAC, APE, AAC-LC/HEAAC/HE-AAC v2, Real Audio(AC-3 Optional )
Audio | Format: MP3, WMA, WAV, OGG, M4A, MP4, AAC, APE, FLAC, ALAC, MPEG, MP1, MP2, MPA etc .
Subtitle Format | SMI, SRT, SSA, ASS,SUB, SUB+IDX, ISO Navigation
Photo Format | HD JPEG/BMP/GIF/PNG/TIFF
Features
Language | Support for multiple languages
System Upgrading | Upgrading via USB disk or internet
Local Media Playback | Video/Audio/Picture
External Storage | USB storage max to 1TB (FAT16/FAT32/NTFS)
Other parameters
Power Consumption | 48W Max
Operation Temperature | 0~40C, Humidity<95%
Physical characteristics | Item size: 196*Ф105mm
Packing size ： 136*115*220mm
Weight: 0 .5Kg
Pcs/Carton ： 20
N.W: 0 .5Kg G .W: 0 .8Kg
Material: plastic
Proposed Accessory | Power Line, Optional:Remote control and Battery, User manuale